## Specs
OPS-H110 I5 8400
Product features
|  |  |  | * | INTEL® Core I3/I5/I7 6-9th Generation CPU
|  |  |  | * | SO-DIMM DDR4 2400/2666MHz RAM Max support 32GB
|  |  |  | * | SSD mSATA+ SATA HDD，dual channel
|  |  |  | * | 1*80PIN Standard OPS socket
|  |  |  | * | 1*RTL8111F Gigabit Ethernet ports
|  |  |  | * | Support hardware one-key restore
|  |  |  | * | Support power-on boot, scheduled boot,
|  |  |  | * | network wake-up, PXE
CPU | CPU | I5-8400 2.8-3.7GHz, 6cores 6threads
| Chipset | INTEL H110
| BIOS | AMI 64Mbit，Support power-on boot, scheduled boot, network wake-up, PXE, watchdog
RAM | DDR4 | SO-DIMM DDR4 Dual Channel, 8 Gb, Max support 32GB
Storage | mSATA | Support mSATA SSD / M.2 SATA protocol SSD - 256Gb
| SATA | Support SATA 2.5 inch hard disk，dual channel
Display | Graphics card | CPU integrated graphics ---Intel HD Graphics 530
| Output | HDMI | I/O port HDMI output support 3840*2160@ 60Hz
|  | DP | I/O port DP output support 3840*2160@ 60Hz
|  | OPS-HDMI | 80PIN Socket HDMI output support 3840*2160@ 60Hz
Audio | Audio | ALC662VD Support 1*LINE-OUT，1*MIC-IN 80PIN support LINE-OUT+MIC
Internet | LAN | 1*RTL8111F 10/100/1000M RJ45 Gigabit Ethernet (Can have two LAN ports with extra cost)
| WIFI | Detachable WIFI module, can support 2.4G/5G/Bluetooth
SIO | FAN | Support automatic fan adjustment
Other | POWER | Switch button
| RECOVER | One key restore button
USB | USB3.0 | 6*USB3.0 1*TYPE-C USB3.1
Adapter | Input | DC19V/4.74A
Size | A | 180*195*30mm
| B | 180*195*33mm
| C | 180*195*42mm (VGA/COM port optional)
Environment | Working temperature: 0-55°C Storage: -20~70°C
Humidity 5%~90% non-condensing